## Coded to half fractional
5-Factor (Group) 2-Level 1/2 Fractional Design
[6 empty] | Group | I | II | III | IV | V
Coded values | [5 empty] | X [DKW] | 116.5 | 100 | 10 | 10 | 50 |  | Actual values
Design points | Groups |  |  |  |  | Group levels | Groups (all values are expressed in strength, X of DKW media) | [5 empty] | Design points | Groups (all values are expressed in strength, X of DKW media)
| I | II | III | IV | V |  | I | II | III | IV | V |  |  | I | II | III | IV | V
1 | 1 | -1 | 1 | 1 | -1 | low | 0.3 | 0.5 | 0.5 | 0.5 | 0.25 |  | 1 | 1.5 | 0.5 | 1.5 | 2 | 0.25
2 | 1 | 1 | 1 | -1 | -1 | high | 1.5 | 1.5 | 1.5 | 2 | 1.5 |  | 2 | 1.5 | 1.5 | 1.5 | 0.5 | 0.25
3 | -1 | 1 | 1 | -1 | 1 | range | 1.2 | 1 | 1 | 1.5 | 1.25 |  | 3 | 0.3 | 1.5 | 1.5 | 0.5 | 1.5
4 | 1 | 1 | -1 | -1 | 1 | average | 0.9 | 1 | 1 | 1.25 | 0.875 |  | 4 | 1.5 | 1.5 | 0.5 | 0.5 | 1.5
5 | -1 | -1 | 1 | 1 | 1 | [7 empty] | 5 | 0.3 | 0.5 | 1.5 | 2 | 1.5
6 | 1 | -1 | 1 | -1 | 1 | Note: The terminology 'Group' used in this kit is analogous to 'Factor' used in DOE literature. The concentration range for each group based on X [DKW] can be adjusted above in cells J8-9:N8-9. The Total Media Volume per design point can be defined in cell Q25. The Total Volume Required for the Dataset is given below the bottom righthand table. It should be noted, that depending on the concentration range and Total Media Volume per design point, the volumes can exceed what is provided in the kit. Additional Groups can be purchased invidually. | [6 empty] | 6 | 1.5 | 0.5 | 1.5 | 0.5 | 1.5
7 | 1 | 1 | 1 | 1 | 1 | [7 empty] | 7 | 1.5 | 1.5 | 1.5 | 2 | 1.5
8 | 1 | 1 | -1 | 1 | -1 | [7 empty] | 8 | 1.5 | 1.5 | 0.5 | 2 | 0.25
9 | 1 | -1 | -1 | -1 | -1 | [7 empty] | 9 | 1.5 | 0.5 | 0.5 | 0.5 | 0.25
10 | 1 | -1 | -1 | 1 | 1 | [7 empty] | 10 | 1.5 | 0.5 | 0.5 | 2 | 1.5
11 | -1 | 1 | -1 | -1 | -1 | [7 empty] | 11 | 0.3 | 1.5 | 0.5 | 0.5 | 0.25
12 | -1 | -1 | -1 | -1 | 1 | [7 empty] | 12 | 0.3 | 0.5 | 0.5 | 0.5 | 1.5
13 | -1 | -1 | -1 | 1 | -1 | [7 empty] | 13 | 0.3 | 0.5 | 0.5 | 2 | 0.25
14 | -1 | 1 | 1 | 1 | -1 | [7 empty] | 14 | 0.3 | 1.5 | 1.5 | 2 | 0.25
15 | -1 | -1 | 1 | -1 | -1 | [7 empty] | 15 | 0.3 | 0.5 | 1.5 | 0.5 | 0.25
16 | -1 | 1 | -1 | 1 | 1 | [7 empty] | 16 | 0.3 | 1.5 | 0.5 | 2 | 1.5
[13 empty] | Total Media Volume per design point | 500 | mL
[13 empty] | Design points | Groups (volume of mL to add to Total Media Volume mL)
[14 empty] | I | II | III | IV | V
[13 empty] | 1 | 6.4378 | 2.5 | 75 | 100 | 2.5
[13 empty] | 2 | 6.4378 | 7.5 | 75 | 25 | 2.5
[13 empty] | 3 | 1.2876 | 7.5 | 75 | 25 | 15
[13 empty] | 4 | 6.4378 | 7.5 | 25 | 25 | 15
[13 empty] | 5 | 1.2876 | 2.5 | 75 | 100 | 15
[13 empty] | 6 | 6.4378 | 2.5 | 75 | 25 | 15
[13 empty] | 7 | 6.4378 | 7.5 | 75 | 100 | 15
[13 empty] | 8 | 6.4378 | 7.5 | 25 | 100 | 2.5
[13 empty] | 9 | 6.4378 | 2.5 | 25 | 25 | 2.5
[13 empty] | 10 | 6.4378 | 2.5 | 25 | 100 | 15
[13 empty] | 11 | 1.2876 | 7.5 | 25 | 25 | 2.5
[13 empty] | 12 | 1.2876 | 2.5 | 25 | 25 | 15
[13 empty] | 13 | 1.2876 | 2.5 | 25 | 100 | 2.5
[13 empty] | 14 | 1.2876 | 7.5 | 75 | 100 | 2.5
[13 empty] | 15 | 1.2876 | 2.5 | 75 | 25 | 2.5
[13 empty] | 16 | 1.2876 | 7.5 | 25 | 100 | 15
[12 empty] | Total Vol. Required for Dataset [mL] |  | 61.8026 | 80 | 800 | 1000 | 140
[13 empty] | Volume Supplied in Deconstructed DKW kit [mL] | 100 | 100 | 1000 | 1000 | 200

## Coded to 2-Factor RSM
2-Factor (Group) RSM
|  |  | Group | I | II |  | Note: The group label and X of DKW can be changed in cells G3-4:H3-4. Any group can be used based on the users preference.
Coded values |  |  | X [DKW] | 116.5 | 100 |  | Actual values
Design points | Groups |  | Group levels | Groups (all values are expressed in strength, X of DKW media) |  |  | Design points | Groups (all values are expressed in strength, X of DKW media)
| I | II |  | I | II |  |  | I | II
1 | 0 | 1 | low | 0.3 | 0.5 |  | 1 | 0.9 | 1.5 | Note: The terminology 'Group' used in this kit is analogous to 'Factor' used in DOE literature. The concentration range for each group based on X [DKW] can be adjusted in cells G8-9:H8-9. The Total Media Volume per design point can be defined in cell K25. The Total Volume Required for the Dataset is given below the bottom righthand table. It should be noted, that depending on the concentration range and Total Media Volume per design point, the volumes can exceed what is provided in the kit. Additional Groups can be purchased invidually.
2 | -1 | -1 | high | 1.5 | 1.5 |  | 2 | 0.3 | 0.5
3 | -0.5 | 0.5 | range | 1.2 | 1 |  | 3 | 0.6 | 1.25
4 | 1 | 1 | average | 0.9 | 1 |  | 4 | 1.5 | 1.5
5 | 0 | 0 |  |  |  |  | 5 | 0.9 | 1
6 | -1 | 1 |  |  |  |  | 6 | 0.3 | 1.5
7 | 1 | -1 |  |  |  |  | 7 | 1.5 | 0.5
8 | 1 | 1 |  |  |  |  | 8 | 1.5 | 1.5
9 | -0.5 | -0.5 |  |  |  |  | 9 | 0.6 | 0.75
10 | -1 | -1 |  |  |  |  | 10 | 0.3 | 0.5
11 | 0.5 | -0.5 |  |  |  |  | 11 | 1.2 | 0.75
12 | 1 | -1 |  |  |  |  | 12 | 1.5 | 0.5
13 | -1 | 1 |  |  |  |  | 13 | 0.3 | 1.5
14 | -1 | 0 |  |  |  |  | 14 | 0.3 | 1
15 | 0 | 1 |  |  |  |  | 15 | 0.9 | 1.5
16 | 1 | 0 |  |  |  |  | 16 | 1.5 | 1
[7 empty] | Total Media Volume per design point | 500 | mL
[7 empty] | Design points | Groups (volume of mL to add to Total Media Volume mL)
[8 empty] | I | II
[7 empty] | 1 | 3.8627 | 7.5
[7 empty] | 2 | 1.2876 | 2.5
[7 empty] | 3 | 2.5751 | 6.25
[7 empty] | 4 | 6.4378 | 7.5
[7 empty] | 5 | 3.8627 | 5
[7 empty] | 6 | 1.2876 | 7.5
[7 empty] | 7 | 6.4378 | 2.5
[7 empty] | 8 | 6.4378 | 7.5
[7 empty] | 9 | 2.5751 | 3.75
[7 empty] | 10 | 1.2876 | 2.5
[7 empty] | 11 | 5.1502 | 3.75
[7 empty] | 12 | 6.4378 | 2.5
[7 empty] | 13 | 1.2876 | 7.5
[7 empty] | 14 | 1.2876 | 5
[7 empty] | 15 | 3.8627 | 7.5
[7 empty] | 16 | 6.4378 | 5
[6 empty] | Total Vol. Required for Dataset [mL] |  | 60.515 | 83.75
[7 empty] | Volume Supplied in Deconstructed DKW kit [mL] | 100 | 100
[8 empty] | Group | Volume Supplied in Deconstructed DKW kit [mL]
[8 empty] | I | 100
[8 empty] | II | 100
[8 empty] | III | 1000
[8 empty] | IV | 1000
[8 empty] | V | 200

## Coded to 3-Factor RSM
3-Factor (Group) RSM
|  |  |  | Group | I | II | V |  | Note: The group label and X of DKW can be changed in cells H3-4:J3-4. Any group can be used based on the users preference.
Coded values |  |  |  | X [DKW] | 116.5 | 100 | 50 |  | Actual values
Design points | Groups |  |  | Group levels | Groups (all values are expressed in strength, X of DKW media) |  |  |  | Design points | Groups (all values are expressed in strength, X of DKW media)
| I | II | V |  | I | II | V |  |  | I | II | V
1 | -1 | 1 | -1 | low | 0.3 | 0.5 | 0.5 |  | 1 | 0.3 | 1.5 | 0.5 | Note: The terminology 'Group' used in this kit is analogous to 'Factor' used in DOE literature. The concentration range for each group based on X [DKW] can be adjusted in cells H8-9:J8-9. The Total Media Volume per design point can be defined in cell M29. The Total Volume Required for the Dataset is given below the bottom righthand table. It should be noted, that depending on the concentration range and Total Media Volume per design point, the volumes can exceed what is provided in the kit. Additional Groups can be purchased invidually.
2 | 0 | -1 | 1 | high | 1.5 | 1.5 | 1.5 |  | 2 | 0.9 | 0.5 | 1.5
3 | 0 | 1 | 1 | range | 1.2 | 1 | 1 |  | 3 | 0.9 | 1.5 | 1.5
4 | -1 | -1 | -1 | average | 0.9 | 1 | 1 |  | 4 | 0.3 | 0.5 | 0.5
5 | 0 | 0 | -0.5 | [5 empty] | 5 | 0.9 | 1 | 0.75
6 | 1 | 0 | 1 | [5 empty] | 6 | 1.5 | 1 | 1.5
7 | 1 | -1 | -1 | [5 empty] | 7 | 1.5 | 0.5 | 0.5
8 | 1 | 1 | -1 | [5 empty] | 8 | 1.5 | 1.5 | 0.5
9 | -1 | 0 | 1 | [5 empty] | 9 | 0.3 | 1 | 1.5
10 | 1 | 1 | 1 | [5 empty] | 10 | 1.5 | 1.5 | 1.5
11 | 0 | 0 | -0.5 | [5 empty] | 11 | 0.9 | 1 | 0.75
12 | 0 | -1 | -1 | [5 empty] | 12 | 0.9 | 0.5 | 0.5
13 | -1 | 1 | -1 | [5 empty] | 13 | 0.3 | 1.5 | 0.5
14 | -1 | -1 | 0 | [5 empty] | 14 | 0.3 | 0.5 | 1
15 | -1 | -1 | 0 | [5 empty] | 15 | 0.3 | 0.5 | 1
16 | 1 | 1 | -1 | [5 empty] | 16 | 1.5 | 1.5 | 0.5
17 | 1 | -1 | -1 | [5 empty] | 17 | 1.5 | 0.5 | 0.5
18 | -1 | 0 | -1 | [5 empty] | 18 | 0.3 | 1 | 0.5
19 | 1 | -1 | 1 | [5 empty] | 19 | 1.5 | 0.5 | 1.5
20 | -1 | 1 | 1 | [5 empty] | 20 | 0.3 | 1.5 | 1.5
[9 empty] | Total Media Volume per design point | 500 | mL
[9 empty] | Design points | Groups (volume of mL to add to Total Media Volume mL) |  |  | Group | Volume Supplied in Deconstructed DKW kit [mL]
[10 empty] | I | II | V | I | 100
[9 empty] | 1 | 1.2876 | 7.5 | 5 | II | 100
[9 empty] | 2 | 3.8627 | 2.5 | 15 | III | 1000
[9 empty] | 3 | 3.8627 | 7.5 | 15 | IV | 1000
[9 empty] | 4 | 1.2876 | 2.5 | 5 | V | 200
[9 empty] | 5 | 3.8627 | 5 | 7.5
[9 empty] | 6 | 6.4378 | 5 | 15
[9 empty] | 7 | 6.4378 | 2.5 | 5
[9 empty] | 8 | 6.4378 | 7.5 | 5
[9 empty] | 9 | 1.2876 | 5 | 15
[9 empty] | 10 | 6.4378 | 7.5 | 15
[9 empty] | 11 | 3.8627 | 5 | 7.5
[9 empty] | 12 | 3.8627 | 2.5 | 5
[9 empty] | 13 | 1.2876 | 7.5 | 5
[9 empty] | 14 | 1.2876 | 2.5 | 10
[9 empty] | 15 | 1.2876 | 2.5 | 10
[9 empty] | 16 | 6.4378 | 7.5 | 5
[9 empty] | 17 | 6.4378 | 2.5 | 5
[9 empty] | 18 | 1.2876 | 5 | 5
[9 empty] | 19 | 6.4378 | 2.5 | 15
[9 empty] | 20 | 1.2876 | 7.5 | 15
[8 empty] | Total Vol. Required for Dataset [mL] |  | 74.6781 | 97.5 | 185
[9 empty] | Volume Supplied in Deconstructed DKW kit [mL] | 100 | 200 | 1000

## Coded to 4-Factor RSM
4-Factor (Group) RSM
[5 empty] | Group | I | II | III | IV |  | Note: The group label and X of DKW can be changed in cells I3-4:L3-4. Any group can be used based on the users preference.
Coded values |  |  |  |  | X [DKW] | 116.5 | 100 | 10 | 10 |  | Actual values
Design points | Groups |  |  |  | Group levels | Groups (all values are expressed in strength, X of DKW media) |  |  |  |  | Design points | Groups (all values are expressed in strength, X of DKW media)
| I | II | III | IV |  | I | II | III | IV |  |  | I | II | III | IV
1 | 1 | 0 | 1 | 1 | low | 0.3 | 0.5 | 0.5 | 0.5 |  | 1 | 1.5 | 1 | 1.5 | 2 | Note: The terminology 'Group' used in this kit is analogous to 'Factor' used in DOE literature. The concentration range for each group based on X [DKW] can be adjusted in cells I8-9:L8-9. The Total Media Volume per design point can be defined in cell O34. The Total Volume Required for the Dataset is given below the bottom righthand table. It should be noted, that depending on the concentration range and Total Media Volume per design point, the volumes can exceed what is provided in the kit. Additional Groups can be purchased invidually.
2 | -0.5 | 0 | -0.5 | 0.5 | high | 1.5 | 1.5 | 1.5 | 2 |  | 2 | 0.6 | 1 | 0.75 | 1.625
3 | 1 | -1 | 0 | 1 | range | 1.2 | 1 | 1 | 1.5 |  | 3 | 1.5 | 0.5 | 1 | 2
4 | 0 | 0 | 0 | -0.5 | average | 0.9 | 1 | 1 | 1.25 |  | 4 | 0.9 | 1 | 1 | 0.875
5 | 0 | -1 | -1 | 1 | [6 empty] | 5 | 0.9 | 0.5 | 0.5 | 2
6 | 1 | 1 | -1 | 0 | [6 empty] | 6 | 1.5 | 1.5 | 0.5 | 1.25
7 | 1 | -1 | -1 | -1 | [6 empty] | 7 | 1.5 | 0.5 | 0.5 | 0.5
8 | 1 | 1 | 0 | 1 | [6 empty] | 8 | 1.5 | 1.5 | 1 | 2
9 | -1 | -1 | 1 | -1 | [6 empty] | 9 | 0.3 | 0.5 | 1.5 | 0.5
10 | -1 | 1 | 1 | 0 | [6 empty] | 10 | 0.3 | 1.5 | 1.5 | 1.25
11 | -1 | 1 | 1 | 0 | [6 empty] | 11 | 0.3 | 1.5 | 1.5 | 1.25
12 | 0 | 1 | 1 | 1 | [6 empty] | 12 | 0.9 | 1.5 | 1.5 | 2
13 | -1 | 1 | -1 | -1 | [6 empty] | 13 | 0.3 | 1.5 | 0.5 | 0.5
14 | -1 | -1 | 1 | 1 | [6 empty] | 14 | 0.3 | 0.5 | 1.5 | 2
15 | 1 | -1 | -1 | -1 | [6 empty] | 15 | 1.5 | 0.5 | 0.5 | 0.5
16 | 1 | 1 | -1 | -1 | [6 empty] | 16 | 1.5 | 1.5 | 0.5 | 0.5
17 | -1 | 1 | -1 | 1 | [6 empty] | 17 | 0.3 | 1.5 | 0.5 | 2
18 | -1 | 1 | -1 | 1 | [6 empty] | 18 | 0.3 | 1.5 | 0.5 | 2
19 | -1 | -1 | 1 | -1 | [6 empty] | 19 | 0.3 | 0.5 | 1.5 | 0.5
20 | -1 | -1 | -1 | 0 | [6 empty] | 20 | 0.3 | 0.5 | 0.5 | 1.25
21 | 0 | -0.5 | 0.5 | 0.5 | [6 empty] | 21 | 0.9 | 0.75 | 1.25 | 1.625
22 | 1 | 1 | 1 | -1 | [6 empty] | 22 | 1.5 | 1.5 | 1.5 | 0.5
23 | 1 | -1 | 1 | 0 | [6 empty] | 23 | 1.5 | 0.5 | 1.5 | 1.25
24 | 1 | 1 | 1 | -1 | [6 empty] | 24 | 1.5 | 1.5 | 1.5 | 0.5
25 | 1 | 0 | -1 | 1 | [6 empty] | 25 | 1.5 | 1 | 0.5 | 2
[11 empty] | Total Media Volume per design point | 250 | mL
[11 empty] | Design points | Groups (volume of mL to add to Total Media Volume mL) |  |  |  | Group | Volume Supplied in Deconstructed DKW kit [mL]
[12 empty] | I | II | III | IV | I | 100
[11 empty] | 1 | 3.2189 | 2.5 | 37.5 | 50 | II | 100
[11 empty] | 2 | 1.2876 | 2.5 | 18.75 | 40.625 | III | 1000
[11 empty] | 3 | 3.2189 | 1.25 | 25 | 50 | IV | 1000
[11 empty] | 4 | 1.9313 | 2.5 | 25 | 21.875 | V | 200
[11 empty] | 5 | 1.9313 | 1.25 | 12.5 | 50
[11 empty] | 6 | 3.2189 | 3.75 | 12.5 | 31.25
[11 empty] | 7 | 3.2189 | 1.25 | 12.5 | 12.5
[11 empty] | 8 | 3.2189 | 3.75 | 25 | 50
[11 empty] | 9 | 0.64378 | 1.25 | 37.5 | 12.5
[11 empty] | 10 | 0.64378 | 3.75 | 37.5 | 31.25
[11 empty] | 11 | 0.64378 | 3.75 | 37.5 | 31.25
[11 empty] | 12 | 1.9313 | 3.75 | 37.5 | 50
[11 empty] | 13 | 0.64378 | 3.75 | 12.5 | 12.5
[11 empty] | 14 | 0.64378 | 1.25 | 37.5 | 50
[11 empty] | 15 | 3.2189 | 1.25 | 12.5 | 12.5
[11 empty] | 16 | 3.2189 | 3.75 | 12.5 | 12.5
[11 empty] | 17 | 0.64378 | 3.75 | 12.5 | 50
[11 empty] | 18 | 0.64378 | 3.75 | 12.5 | 50
[11 empty] | 19 | 0.64378 | 1.25 | 37.5 | 12.5
[11 empty] | 20 | 0.64378 | 1.25 | 12.5 | 31.25
[11 empty] | 21 | 1.9313 | 1.875 | 31.25 | 40.625
[11 empty] | 22 | 3.2189 | 3.75 | 37.5 | 12.5
[11 empty] | 23 | 3.2189 | 1.25 | 37.5 | 31.25
[11 empty] | 24 | 3.2189 | 3.75 | 37.5 | 12.5
[11 empty] | 25 | 3.2189 | 2.5 | 12.5 | 50
[10 empty] | Total Vol. Required for Dataset [mL] |  | 50.2146 | 64.375 | 625 | 809.375
[11 empty] | Volume Supplied in Deconstructed DKW kit [mL] | 100 | 100 | 1000 | 1000

## Coded to 5-Factor RSM
5-Factor (Group) RSM
[6 empty] | Group | I | II | III | IV | V |  | Note: The group label and X of DKW can be changed in cells K3-4:P3-4. Any group can be used based on the users preference.
Coded values | [5 empty] | X [DKW] | 116.5 | 100 | 10 | 10 | 50 |  | Actual values
Design points | Groups |  |  |  |  | Group levels | Groups (all values are expressed in strength, X of DKW media) | [5 empty] | Design points | Groups (all values are expressed in strength, X of DKW media)
| I | II | III | IV | V |  | I | II | III | IV | V |  |  | I | II | III | IV | V
1 | 1 | 1 | -1 | -1 | -1 | low | 0.3 | 0.5 | 0.5 | 0.5 | 0.25 |  | 1 | 1.5 | 1.5 | 0.5 | 0.5 | 0.25
2 | 1 | 0 | -1 | -1 | 1 | high | 1.5 | 1.5 | 1.5 | 2 | 1.5 |  | 2 | 1.5 | 1 | 0.5 | 0.5 | 1.5
3 | 0 | -1 | -1 | 1 | -1 | range | 1.2 | 1 | 1 | 1.5 | 1.25 |  | 3 | 0.9 | 0.5 | 0.5 | 2 | 0.25
4 | 1 | -1 | -1 | 1 | 1 | average | 0.9 | 1 | 1 | 1.25 | 0.875 |  | 4 | 1.5 | 0.5 | 0.5 | 2 | 1.5
5 | -1 | 1 | 1 | -1 | 1 | [7 empty] | 5 | 0.3 | 1.5 | 1.5 | 0.5 | 1.5
6 | 1 | 1 | -1 | 1 | 0 |  | Note: The terminology 'Group' used in this kit is analogous to 'Factor' used in DOE literature. The concentration range for each group based on X [DKW] can be adjusted in cells J8-9:N8-9. The Total Media Volume per design point can be defined in cell Q40. The Total Volume Required for the Dataset is given below the bottom righthand table. It should be noted, that depending on the concentration range and Total Media Volume per design point, the volumes can exceed what is provided in the kit. Additional Groups can be purchased invidually. | [5 empty] | 6 | 1.5 | 1.5 | 0.5 | 2 | 0.875
7 | -1 | -1 | 1 | 1 | -1 | [7 empty] | 7 | 0.3 | 0.5 | 1.5 | 2 | 0.25
8 | -1 | 0 | -1 | 1 | 1 | [7 empty] | 8 | 0.3 | 1 | 0.5 | 2 | 1.5
9 | -1 | 1 | 0 | 1 | -1 | [7 empty] | 9 | 0.3 | 1.5 | 1 | 2 | 0.25
10 | -1 | -1 | -1 | -1 | 1 | [7 empty] | 10 | 0.3 | 0.5 | 0.5 | 0.5 | 1.5
11 | -1 | -1 | -1 | 1 | 0 | [7 empty] | 11 | 0.3 | 0.5 | 0.5 | 2 | 0.875
12 | -1 | -1 | 1 | -1 | -1 | [7 empty] | 12 | 0.3 | 0.5 | 1.5 | 0.5 | 0.25
13 | 1 | -1 | 1 | -1 | 1 | [7 empty] | 13 | 1.5 | 0.5 | 1.5 | 0.5 | 1.5
14 | 1 | 1 | 1 | 0 | -1 | [7 empty] | 14 | 1.5 | 1.5 | 1.5 | 1.25 | 0.25
15 | 1 | 1 | 0 | -1 | 1 | [7 empty] | 15 | 1.5 | 1.5 | 1 | 0.5 | 1.5
16 | -1 | 1 | 0 | 1 | -1 | [7 empty] | 16 | 0.3 | 1.5 | 1 | 2 | 0.25
17 | 1 | -1 | -1 | -1 | -1 | [7 empty] | 17 | 1.5 | 0.5 | 0.5 | 0.5 | 0.25
18 | 0 | -1 | -1 | 1 | -1 | [7 empty] | 18 | 0.9 | 0.5 | 0.5 | 2 | 0.25
19 | 0 | 0.5 | 0.5 | -0.5 | 0.5 | [7 empty] | 19 | 0.9 | 1.25 | 1.25 | 0.875 | 1.1875
20 | -1 | 1 | -1 | 0 | 1 | [7 empty] | 20 | 0.3 | 1.5 | 0.5 | 1.25 | 1.5
21 | 1 | 1 | 1 | 1 | 1 | [7 empty] | 21 | 1.5 | 1.5 | 1.5 | 2 | 1.5
22 | 1 | -1 | 1 | 1 | 1 | [7 empty] | 22 | 1.5 | 0.5 | 1.5 | 2 | 1.5
23 | 1 | -1 | 1 | 1 | -1 | [7 empty] | 23 | 1.5 | 0.5 | 1.5 | 2 | 0.25
24 | 1 | -1 | 1 | -1 | -1 | [7 empty] | 24 | 1.5 | 0.5 | 1.5 | 0.5 | 0.25
25 | -1 | -1 | 1 | -1 | 1 | [7 empty] | 25 | 0.3 | 0.5 | 1.5 | 0.5 | 1.5
26 | -1 | 1 | -1 | -1 | -1 | [7 empty] | 26 | 0.3 | 1.5 | 0.5 | 0.5 | 0.25
27 | -1 | 1 | -1 | 0 | 1 | [7 empty] | 27 | 0.3 | 1.5 | 0.5 | 1.25 | 1.5
28 | 1 | 1 | 0 | -1 | 1 | [7 empty] | 28 | 1.5 | 1.5 | 1 | 0.5 | 1.5
29 | -1 | -1 | 1 | 1 | 1 | [7 empty] | 29 | 0.3 | 0.5 | 1.5 | 2 | 1.5
30 | 1 | 1 | 1 | 0 | -1 | [7 empty] | 30 | 1.5 | 1.5 | 1.5 | 1.25 | 0.25
31 | 0 | 1 | 1 | -1 | -1 | [7 empty] | 31 | 0.9 | 1.5 | 1.5 | 0.5 | 0.25
[13 empty] | Total Media Volume per design point | 250 | mL
[13 empty] | Design points | Groups (volume of mL to add to Total Media Volume mL)
[14 empty] | I | II | III | IV | V
[13 empty] | 1 | 3.2189 | 3.75 | 12.5 | 12.5 | 1.25
[13 empty] | 2 | 3.2189 | 2.5 | 12.5 | 12.5 | 7.5
[13 empty] | 3 | 1.9313 | 1.25 | 12.5 | 50 | 1.25
[13 empty] | 4 | 3.2189 | 1.25 | 12.5 | 50 | 7.5
[13 empty] | 5 | 0.64378 | 3.75 | 37.5 | 12.5 | 7.5
[13 empty] | 6 | 3.2189 | 3.75 | 12.5 | 50 | 4.375
[13 empty] | 7 | 0.64378 | 1.25 | 37.5 | 50 | 1.25
[13 empty] | 8 | 0.64378 | 2.5 | 12.5 | 50 | 7.5
[13 empty] | 9 | 0.64378 | 3.75 | 25 | 50 | 1.25
[13 empty] | 10 | 0.64378 | 1.25 | 12.5 | 12.5 | 7.5
[13 empty] | 11 | 0.64378 | 1.25 | 12.5 | 50 | 4.375
[13 empty] | 12 | 0.64378 | 1.25 | 37.5 | 12.5 | 1.25
[13 empty] | 13 | 3.2189 | 1.25 | 37.5 | 12.5 | 7.5
[13 empty] | 14 | 3.2189 | 3.75 | 37.5 | 31.25 | 1.25
[13 empty] | 15 | 3.2189 | 3.75 | 25 | 12.5 | 7.5
[13 empty] | 16 | 0.64378 | 3.75 | 25 | 50 | 1.25
[13 empty] | 17 | 3.2189 | 1.25 | 12.5 | 12.5 | 1.25
[13 empty] | 18 | 1.9313 | 1.25 | 12.5 | 50 | 1.25
[13 empty] | 19 | 1.9313 | 3.125 | 31.25 | 21.875 | 5.9375
[13 empty] | 20 | 0.64378 | 3.75 | 12.5 | 31.25 | 7.5
[13 empty] | 21 | 3.2189 | 3.75 | 37.5 | 50 | 7.5
[13 empty] | 22 | 3.2189 | 1.25 | 37.5 | 50 | 7.5
[13 empty] | 23 | 3.2189 | 1.25 | 37.5 | 50 | 1.25
[13 empty] | 24 | 3.2189 | 1.25 | 37.5 | 12.5 | 1.25
[13 empty] | 25 | 0.64378 | 1.25 | 37.5 | 12.5 | 7.5
[13 empty] | 26 | 0.64378 | 3.75 | 12.5 | 12.5 | 1.25
[13 empty] | 27 | 0.64378 | 3.75 | 12.5 | 31.25 | 7.5
[13 empty] | 28 | 3.2189 | 3.75 | 25 | 12.5 | 7.5
[13 empty] | 29 | 0.64378 | 1.25 | 37.5 | 50 | 7.5
[13 empty] | 30 | 3.2189 | 3.75 | 37.5 | 31.25 | 1.25
[13 empty] | 31 | 1.9313 | 3.75 | 37.5 | 12.5 | 1.25
[12 empty] | Total Vol. Required for Dataset [mL] |  | 61.1588 | 78.125 | 781.25 | 959.375 | 137.1875
[13 empty] | Volume Supplied in Deconstructed DKW kit [mL] | 100 | 100 | 1000 | 1000 | 200